## UART - AT
Command name | Direction | Description | Value type | DEC/HEX | Value range | Default | Persistent memory
STATUS
AT | r | No operation (NOP) - returns 'OK' | - | - | - | - | no
ATVERSW | r | Return the current software version number | STRING | DEC | <MAJOR.PATCH.BUILD> | - | no
ATVERHW | r | Returns the system hardware as a HEX value of the form PRDTx where P=PartID and R=ChipRevision and DT= DeviceType | UINT16 | HEX | <0xPRDT> PR = 40 DT = 3D | 0x403D | no
ATTEMP | r | Read the current device temperature in degrees Celsius | SINT8 | DEC |  | - | no
ATXYZC | r | Read calibrated X, Y, and Z data (1 decimal position) | FLOAT ARRAY | DEC | <X, Y, Z> Shows 'NaN' on each channel if calculation is not possible | - | no
ATSMALLXYC | r | Read calibrated x and y for CIE 1931 color gamut (4 decimal position) | FLOAT ARRAY | DEC | <x, y> Shows 'NaN' on each channel if calculation is not possible | - | no
ATUVPRIMEC | r | Read calibrated u’, v’ and u, v for CIE 1976 color gamut (4 decimal position) | FLOAT ARRAY | DEC | <u', v', u, v> Shows 'NaN' on each channel if calculation is not possible | - | no
ATDUVC | r | Read delta uv values (4 decimal position) | FLOAT | DEC | <DUV> Shows 'NaN' if calculation is not possible | - | no
ATCCTC | r | Return the calibrated CCT value | UINT16 | DEC | 400-15000 Returns 0 if calculation is not possible | - | no
ATLUXC | r | Read the illumination of the internal sensor in lux | UINT16 | DEC | 0-64000 Returns 0 if calculation is not possible | - | no
ATDATA | r | Read all six raw values 65535 means saturation | INT ARRAY | DEC | X, Y, Z, NIR, D, C | - | no
CONTROL
ATINTTIME | r/w | Set sensor integration time. Integration time = <value> * ~2.8 ms | UINT8 | DEC | 1-255 | 20 | r
ATGAIN | r/w | Set sensor gain: 0=1X gain, 1=3.7X, 2=16X, 3=64X | UINT8 | DEC | 0-3 | 1 | r
ATINTRP | r/w | Enable/Disable Interrupt Pin, Default pin state: low (pin disabled) or high (pin enabled). Goes to low when new data are measured. Will be reset to high, if raw data or calibrated data were read | UINT8 | DEC | 0 - disable, 1 - enable Interrupt pin functionality | 0 | no
ATTCSMD | r/w | Set measurement mode | UINT8 | DEC | 0: Captures bank0 (1 integration period) 1: Captures bank1 (1 integration period) 2: Captures bank0 + bank1 (2 integration period) 3: Captures bank0 + bank1 in one shot mode (2 integration period) | 2 | no
ATINTRVL | r/w | Set the sampling interval as an integer multiple of the Integration time. The <value> is an integer between [1..255]. A sampling interval=1 implies a sampling rate of 1x the current integration time. A sampling interval=255 implies a slow sampling rate of 255 times the current integration time. | UINT8 | DEC | 1-255 | 1 | no
ATBURST | r/w | Sends a number of calibrated data without separate requests. The second parameter for the burst mode is optional. Format: Send: ATBURST=10,0 or ATBURST=10 Read: ATBURST => 10,0 OK | UINT8 | DEC | BURST NUMBER: 0 - Burst mode is deactivated 1-254 - number of burst transfers 255 - send unlimited bursts (stops with ATBURST=0) BURST MODE: 0 - raw values (default, like ATDATA) 1 - calibrated values (like ATXYZC) | 0 | no
ATLED0 | r/w | Enables or disables the indication led | UINT8 | DEC | 0 - LED off / 1 - LED on | 1 | r
ATLED1 | r/w | Enables or disables the driver led | UINT8 | DEC | 0 - LED off / 1 - LED on | 0 | r
ATLEDC | r/w | Sets LED_IND and LED_DRV current | UINT8 | HEX | [1..0] LED_IND: b00=1mA; b01=2mA; b10=4mA; b11=8mA [5..4] LED_DRV: b00=12.5mA; b01=25mA; b10=50mA; b11=100mA | 0x00 | r
ATFRST | w | Factory Reset. Stored values are reset to ‘Factory’ defaults. Afterwards a software reset is started. | - | - | - | - | no
ATSRST | w | Software reset | - | - | - | - | no
CALIBRATION VALUES
ATNORMGAIN | r/w | Set/Get the gain with which the calibration values were measured | UINT8 | DEC | Same as ATGAIN | 1 | yes
ATNORMINTT | r/w | Set/Get the integration time with which the calibration values were measured | UINT8 | DEC | Same as ATINTTIME | 59 | yes
ATIRXS | r/w | Write IR scalar for value X | FLOAT | DEC | - | p2ram value | r/w
ATIRYS | r/w | Write IR scalar for value Y | FLOAT | DEC | - | p2ram value | r/w
ATIRZS | r/w | Write IR scalar for value Z | FLOAT | DEC | - | p2ram value | r/w
ATPMxy | r/w | Write 3x3 production matrix to flash, x,y = [0..2] | FLOAT | DEC | - | p2ram value | r/w
ATAMxy | r/w | Write 3x3 application matrix to flash, x,y = [0..2] | FLOAT | DEC | - | 1, 0, 0 0, 1, 0 0, 0, 1 | yes
FIRMWARE UPDATE
ATFWU | w | Starts firmware update process and transfer the bin file checksum | - | - | - | - | no
ATFW | w | Download new firmware Up to 7 bytes of FW image at a time (14 hex bytes with no leading or trailing 0x) Repeat command till all 56Kbytes of firmware are downloaded | - | - | HEX STRING (without 0x), max 7 bytes | - | no
ATFWS | w | Tests the checksum on the non-active FW partition and, if correct, switches active partition. This is a toggle and can be used to toggle between the 2 FW partitions. Note: the first 5 bytes in page 0 are not touched. It is only a temporary switch and must be used to check the new firmware whether the communication works! | - | - | - | - | no
ATFWL | w | This command locks the current firmware to starts on power cycles. It rewrites the first five bytes in page0! | - | - | - | - | no
ATFWC | r | This command gives information about the current firmware state | UINT8 | HEX | Bit0 - checksum of non-active firmware OK Bit1 - error occured Bit2 - bank 1 active Bit3 - not used Bit4 - current firmware is locked Bit5 - 56kBytes transferred Bit6 - not used Bit7 - Firmware update active | - | no
ATFWA | w | Only for backward compatibility to support old firmware update mechanism. Always returns with OK. Because of flash devices it is not possible to increment the address separatly (Page erase necessary!) | - | - | - | - | no

## I2C
Command name | Address | Direction | Description | Value range | Default
HW_VERSION_H | 0x00 | r | Device type | - | 0x40
HW_VERSION_L | 0x01 | r | HW version | - | 0x3D
FW_VERSION_H | 0x02 | r/w | Set register 0x02 or 0x03 to 1-3 to get each firmware positions high byte 1: MAJOR version [15..8] 2: PATCH version [15..8] 3: BUILD version [15..8] Other write values set registers 0x02/0x03 to zero | - | 0
FW_VERSION_L | 0x03 | r/w | Set register 0x02 or 0x03 to 1-3 to get each firmware positions low byte 1: MAJOR version [7..0] 2: PATCH version [7..0] 3: BUILD version [7..0] Other write values set registers 0x02/0x03 to zero | - | 0
CONFIGURATION | 0x04 | r/w | [7] SRST: [W] software reset [R] gain error [6] INT: [R/W] enable interrupt pin [5:4] GAIN: [R/W] gain configuration: b00=1x; b01=3.7x; b10=16x; b11=64x [3:2] BANK: [R/W] measurement mode: b00=Mode 0: 4 channels b01=Mode 1: 4 channels b10=Mode 2: all 6 channels b11=Mode 3: One-Shot operation of mode 2 [1] DATA_RDY: [R] data ready to read [0] FRST: [W] factory reset | Mode 0: C, Y, D, X Mode 1: NIR, Y, Z, X | 0x18/0x1A
INTEGRATION_TIME | 0x05 | r/w | Integration time | 1-255 Return 0 - read error | 20
TEMPERATURE | 0x06 | r | Temperature of the device in °C Read value from every device in dependency of register DEV_SEL | -127-127 Return -128: means error | -
LED_CONFIG | 0x07 | r/w | [7] [R] READ_ERR: error while reading status [6] not used [5:4] LED_DRV current limit: b00=12.5mA; b01=25mA; b10=50mA; b11=100mA [3] Enable LED_DRV [2:1] LED_IND current limit: b00=1mA; b01=2mA; b10=4mA; b11=8mA [0] Enable LED_IND Read/Write value from every device in dependency of register DEV_SEL | - | 0x01
RAW_VALUE_0_H | 0x08 | r | X | 0-65535 | -
RAW_VALUE_0_L | 0x09 | r | - | - | -
RAW_VALUE_1_H | 0x0A | r | Y | 0-65535 | -
RAW_VALUE_1_L | 0x0B | r | - | - | -
RAW_VALUE_2_H | 0x0C | r | Z | 0-65535 | -
RAW_VALUE_2_L | 0x0D | r | - | - | -
RAW_VALUE_3_H | 0x0E | r | NIR | 0-65535 | -
RAW_VALUE_3_L | 0x0F | r | - | - | -
RAW_VALUE_4_H | 0x10 | r | DK | 0-65535 | -
RAW_VALUE_4_L | 0x11 | r | - | - | -
RAW_VALUE_5_H | 0x12 | r | CL | 0-65535 | -
RAW_VALUE_5_L | 0x13 | r | - | - | -
CAL_X_0 | 0x14 | r | Calibrated X data (4-byte floating-point)
CAL_X_1 | 0x15 | r | - | - | -
CAL_X_2 | 0x16 | r | - | - | -
CAL_X_3 | 0x17 | r | - | - | -
CAL_ Y_0 | 0x18 | r | Calibrated Y data (4-byte floating-point)
CAL_ Y_1 | 0x19 | r | - | - | -
CAL_ Y_2 | 0x1A | r | - | - | -
CAL_ Y_3 | 0x1B | r | - | - | -
CAL_Z_0 | 0x1C | r | Calibrated Z data (4-byte floating-point)
CAL_Z_1 | 0x1D | r | - | - | -
CAL_Z_2 | 0x1E | r | - | - | -
CAL_Z_3 | 0x1F | r | - | - | -
CAL_SMALL_X_0 | 0x20 | r | Calibrated x (CIE 1931) (4-byte floating-point)
CAL_SMALL_X_1 | 0x21 | r | - | - | -
CAL_SMALL_X_2 | 0x22 | r | - | - | -
CAL_SMALL_X_3 | 0x23 | r | - | - | -
CAL_SMALL_Y_0 | 0x24 | r | Calibrated y (CIE 1931) (4-byte floating-point)
CAL_SMALL_Y_1 | 0x25 | r | - | - | -
CAL_SMALL_Y_2 | 0x26 | r | - | - | -
CAL_SMALL_Y_3 | 0x27 | r | - | - | -
CAL_U_PRIME_0 | 0x28 | r | Calibrated u’ (CIE 1976) (4-byte floating-point)
CAL_U_PRIME_1 | 0x29 | r | - | - | -
CAL_U_PRIME_2 | 0x2A | r | - | - | -
CAL_U_PRIME_3 | 0x2B | r | - | - | -
CAL_V_PRIME_0 | 0x2C | r | Calibrated v’ (CIE 1976) (4-byte floating-point)
CAL_V_PRIME_1 | 0x2D | r | - | - | -
CAL_V_PRIME_2 | 0x2E | r | - | - | -
CAL_V_PRIME_3 | 0x2F | r | - | - | -
CAL_SMALL_U_0 | 0x30 | r | Calibrated u (CIE 1976) (4-byte floating-point)
CAL_SMALL_U_1 | 0x31 | r | - | - | -
CAL_SMALL_U_2 | 0x32 | r | - | - | -
CAL_SMALL_U_3 | 0x33 | r | - | - | -
CAL_SMALL_V_0 | 0x34 | r | Calibrated v (CIE 1976) (4-byte floating-point)
CAL_SMALL_V_1 | 0x35 | r | - | - | -
CAL_SMALL_V_2 | 0x36 | r | - | - | -
CAL_SMALL_V_3 | 0x37 | r | - | - | -
DUV_0 | 0x38 | r | Calibrated DUV (CIE 1976) (4-byte floating-point)
DUV_1 | 0x39 | r | - | - | -
DUV_2 | 0x3A | r | - | - | -
DUV_3 | 0x3B | r | - | - | -
LUX_H | 0x3C | r | Calibrated LUX (16bit unsigned)
LUX_L | 0x3D | r | - | - | -
CCT_H | 0x3E | r | Calibrated CCT (16bit unsigned)
CCT_L | 0x3F | r | - | - | -
not used | 0x40 | - | - | - | -
not used | 0x41 | - | - | - | -
not used | 0x42 | - | - | - | -
not used | 0x43 | - | - | - | -
not used | 0x44 | - | - | - | -
not used | 0x45 | - | - | - | -
not used | 0x46 | - | - | - | -
not used | 0x47 | - | - | - | -
FW_CNTRL | 0x48 | r/w | [7] START [R/W]: set bit once to configure the device for firmware update [6] STOP [W]: Reset firmware update state machine [5] BYTES_TRANSFERED [R]: all 56kBytes are transferred [4] LOCK [R/W]: Lock this firmware for next start [3] SWITCH [W]: Switch between both firmware [2] BANK1 [R]: Set if bank 1 is active, else bank 2 [1] ERROR [R]: error occured while firmware update [0] CHKSUM [R]: Checksum of other bank is valid
FW_BYTE_COUNT_H | 0x49 | r | Byte counter of transferred image | 0-57344 | 0
FW_BYTE_COUNT_L | 0x4A | r | - | - | -
FW_PAYLOAD | 0x4B | r/w | Transfer of the firmware byte | - | 0
not used | 0x4C | - | - | - | -
not used | 0x4D | - | - | - | -
not used | 0x4E | - | - | - | -
not used | 0x4F | - | - | - | -
COEF_DATA_0 | 0x50 | r/w | Data heap to read and write calibration data | - | -
COEF_DATA_1 | 0x51 | r/w | - | - | -
COEF_DATA_2 | 0x52 | r/w | - | - | -
COEF_DATA_3 | 0x53 | r/w | - | - | -
COEF_READ | 0x54 | r/w | Set sub addresses to read different calibration data from COEF_DATA register | 0x00-0x08: production matrix 0x10-0x18: application matrix 0x30: norm gain (UINT8 - ADDR 0x50) 0x31: norm integration time (UINT8 - ADDR 0x50) 0x32: Set IR scalar X 0x33: Set IR scalar Y 0x34: Set IR scalar Z Value out of range: 0xFFFFFFFF - NaN (Error)
COEF_WRITE | 0x55 | r/w | Set sub addresses to write different calibration data from COEF_DATA register to persistent memory | See register 0x54